## STM32F405RG
Pin | Name | Type | I/O | Alternate Functions | Additional functions
1 | VBAT | S
2 | PC13 | I/O | FT | EVENTOUT | RTC_AF1
3 | PC14-OSC32_IN (PC14) | I/O |  | EVENTOUT | OSC32_IN
4 | PC15- OSC32_OUT (PC15) | I/O | FT | EVENTOUT | OSC32_OUT
5 | PH0-OSC_IN (PH0) | I/O | FT | EVENTOUT | OSC_IN
6 | PH1-OSC_OUT (PH1) | I/O | FT | EVENTOUT | OSC_OUT
7 | NRST | I/O | RST
8 | PC0 | I/O | FT | OTG_HS_ULPI_STP/ EVENTOUT | ADC123_IN10
9 | PC1 | I/O | FT | ETH_MDC/ EVENTOUT | ADC123_IN11
10 | PC2 | I/O | FT | SPI2_MISO / OTG_HS_ULPI_DIR / TH_MII_TXD2 /I2S2ext_SD/ EVENTOUT | ADC123_IN12
11 | PC3 | I/O | FT | SPI2_MOSI / I2S2_SD / OTG_HS_ULPI_NXT / ETH_MII_TX_CLK/ EVENTOUT | ADC123_IN13
12 | VSSA | S
13 | VDDA | S
14 | PA0-WKUP (PA0) | I/O | FT | USART2_CTS/ UART4_TX/ ETH_MII_CRS / TIM2_CH1_ETR/ TIM5_CH1 / TIM8_ETR/ EVENTOUT | ADC123_IN0/ WKUP
15 | PA1 | I/O | FT | USART2_RTS / UART4_RX/ ETH_RMII_REF_CLK / ETH_MII_RX_CLK / TIM5_CH2 / TIMM2_CH2/ EVENTOUT | ADC123_IN1
16 | PA2 | I/O | FT | USART2_TX/TIM5_CH3 / TIM9_CH1 / TIM2_CH3 / ETH_MDIO/ EVENTOUT | ADC123_IN2
17 | PA3 | I/O | FT | USART2_RX/TIM5_CH4 / TIM9_CH2 / TIM2_CH4 / OTG_HS_ULPI_D0 / ETH_MII_COL/ EVENTOUT | ADC123_IN3
18 | VSS | S
19 | VDD | S
20 | PA4 | I/O | TTa | SPI1_NSS / SPI3_NSS / USART2_CK / DCMI_HSYNC / OTG_HS_SOF/ I2S3_WS/ EVENTOUT | ADC12_IN4/ DAC1_OUT
21 | PA5 | I/O | TTa | SPI1_SCK/ OTG_HS_ULPI_CK / TIM2_CH1_ETR/ TIM8_CHIN/ EVENTOUT | ADC12_IN5/ DAC2_OUT
22 | PA6 | I/O | FT | SPI1_MISO / TIM8_BKIN/TIM13_CH1 / DCMI_PIXCLK / TIM3_CH1 / TIM1_BKIN/ EVENTOUT | ADC12_IN6
23 | PA7 | I/O | FT | SPI1_MOSI/ TIM8_CH1N / TIM14_CH1/TIM3_CH2/ ETH_MII_RX_DV / TIM1_CH1N / RMII_CRS_DV/ EVENTOUT | ADC12_IN7
24 | PC4 | I/O | FT | ETH_RMII_RX_D0 / ETH_MII_RX_D0/ EVENTOUT | ADC12_IN14
25 | PC5 | I/O | FT | ETH_RMII_RX_D1 / ETH_MII_RX_D1/ EVENTOUT | ADC12_IN15
26 | PB0 | I/O | FT | TIM3_CH3 / TIM8_CH2N/ OTG_HS_ULPI_D1/ ETH_MII_RXD2 / TIM1_CH2N/ EVENTOUT | ADC12_IN8
27 | PB1 | I/O | FT | TIM3_CH4 / TIM8_CH3N/ OTG_HS_ULPI_D2/ ETH_MII_RXD3 / OTG_HS_INTN / TIM1_CH3N/ EVENTOUT | ADC12_IN9
28 | PB2-BOOT1 (PB2) | I/O | FT | EVENTOUT
29 | PB10 | I/O | FT | SPI2_SCK / I2S2_CK / I2C2_SCL/ USART3_TX / OTG_HS_ULPI_D3 / ETH_MII_RX_ER / TIM2_CH3/ EVENTOUT
30 | PB11 | I/O | FT | I2C2_SDA/USART3_RX/ OTG_HS_ULPI_D4 / ETH_RMII_TX_EN/ ETH_MII_TX_EN / TIM2_CH4/ EVENTOUT
31 | VCAP_1 | S
32 | VDD | S
33 | PB12 | I/O | FT | SPI2_NSS / I2S2_WS / I2C2_SMBA/ USART3_CK/ TIM1_BKIN / CAN2_RX / OTG_HS_ULPI_D5/ ETH_RMII_TXD0 / ETH_MII_TXD0/ OTG_HS_ID/ EVENTOUT
34 | PB13 | I/O | FT | SPI2_SCK / I2S2_CK / USART3_CTS/ TIM1_CH1N /CAN2_TX / OTG_HS_ULPI_D6 / ETH_RMII_TXD1 / ETH_MII_TXD1/ EVENTOUT | OTG_HS_VBUS
35 | PB14 | I/O | FT | SPI2_MISO/ TIM1_CH2N / TIM12_CH1 / OTG_HS_DM/ USART3_RTS / TIM8_CH2N/I2S2ext_SD/ EVENTOUT
36 | PB15 | I/O | FT | SPI2_MOSI / I2S2_SD/ TIM1_CH3N / TIM8_CH3N / TIM12_CH2 / OTG_HS_DP/ EVENTOUT
37 | PC6 | I/O | FT | I2S2_MCK / TIM8_CH1/SDIO_D6 / USART6_TX / DCMI_D0/TIM3_CH1/ EVENTOUT
38 | PC7 | I/O | FT | I2S3_MCK / TIM8_CH2/SDIO_D7 / USART6_RX / DCMI_D1/TIM3_CH2/ EVENTOUT
39 | PC8 | I/O | FT | TIM8_CH3/SDIO_D0 /TIM3_CH3/ USART6_CK / DCMI_D2/ EVENTOUT
40 | PC9 | I/O | FT | I2S_CKIN/ MCO2 / TIM8_CH4/SDIO_D1 / /I2C3_SDA / DCMI_D3 / TIM3_CH4/ EVENTOUT
41 | PA8 | I/O | FT | MCO1 / USART1_CK/ TIM1_CH1/ I2C3_SCL/ OTG_FS_SOF/ EVENTOUT
42 | PA9 | I/O | FT | USART1_TX/ TIM1_CH2 / I2C3_SMBA / DCMI_D0/ EVENTOUT | OTG_FS_VBUS
43 | PA10 | I/O | FT | USART1_RX/ TIM1_CH3/ OTG_FS_ID/DCMI_D1/ EVENTOUT
44 | PA11 | I/O | FT | USART1_CTS / CAN1_RX / TIM1_CH4 / OTG_FS_DM/ EVENTOUT
45 | PA12 | I/O | FT | USART1_RTS / CAN1_TX/ TIM1_ETR/ OTG_FS_DP/ EVENTOUT
46 | PA1 (JTMS-SWDIO) | I/O | FT | JTMS-SWDIO/ EVENTOUT
47 | VCAP_2 | S
48 | VDD | S
49 | PA14 (JTCK-SWCLK) | I/O | FT | JTCK-SWCLK/ EVENTOUT
50 | PA15 (JTDI) | I/O | FT | JTDI/ SPI3_NSS/ I2S3_WS/TIM2_CH1_ETR / SPI1_NSS / EVENTOUT
51 | PC10 | I/O | FT | SPI3_SCK / I2S3_CK/ UART4_TX/SDIO_D2 / DCMI_D8 / USART3_TX/ EVENTOUT
52 | PC11 | I/O | FT | UART4_RX/ SPI3_MISO / SDIO_D3 / DCMI_D4/USART3_RX / I2S3ext_SD/ EVENTOUT
53 | PC12 | I/O | FT | UART5_TX/SDIO_CK / DCMI_D9 / SPI3_MOSI /I2S3_SD / USART3_CK/ EVENTOUT
54 | PD2 | I/O | FT | TIM3_ETR/UART5_RX/ SDIO_CMD / DCMI_D11/ EVENTOUT
55 | PB3 (JTDO/ TRACESWO) | I/O | FT | JTDO/ TRACESWO/ SPI3_SCK / I2S3_CK / TIM2_CH2 / SPI1_SCK/ EVENTOUT
56 | PB4 (NJTRST) | I/O | FT | NJTRST/ SPI3_MISO / TIM3_CH1 / SPI1_MISO / I2S3ext_SD/ EVENTOUT
57 | PB5 | I/O | FT | I2C1_SMBA/ CAN2_RX / OTG_HS_ULPI_D7 / ETH_PPS_OUT/TIM3_CH 2 / SPI1_MOSI/ SPI3_MOSI / DCMI_D10 / I2S3_SD/ EVENTOUT
58 | PB6 | I/O | FT | I2C1_SCL/ TIM4_CH1 / CAN2_TX / DCMI_D5/USART1_TX/ EVENTOUT
59 | PB7 | I/O | FT | I2C1_SDA / FSMC_NL / DCMI_VSYNC / USART1_RX/ TIM4_CH2/ EVENTOUT
60 | BOOT0 | I | B |  | VPP
61 | PB8 | I/O | FT | TIM4_CH3/SDIO_D4/ TIM10_CH1 / DCMI_D6 / ETH_MII_TXD3 / I2C1_SCL/ CAN1_RX/ EVENTOUT
62 | PB9 | I/O | FT | SPI2_NSS/ I2S2_WS / TIM4_CH4/ TIM11_CH1/ SDIO_D5 / DCMI_D7 / I2C1_SDA / CAN1_TX/ EVENTOUT
63 | VSS | S
64 | VDD | S

## Periph
LCD | LMC16213A | TLCD_RS |  | 3.3V-5V 변환
|  | TLCD_E |  | 3.3V-5V 변환
|  | TLCD_D7 |  | 3.3V-5V 변환
TLCD_D7
|  | TLCD_D6 |  | 3.3V-5V 변환
|  | TLCD_D5 |  | 3.3V-5V 변환
|  | TLCD_D4 |  | 3.3V-5V 변환
UART |  | RX_LED2 |  | USBtoSerial/UART_RX/LED(S1 ON)
|  | TX_LED1 |  | USBtoSerial/UART_TX/LED(S1 ON)
|  | UART_EN | S3로제어 | H: LED/Bluetooth , L: USB2Serial
DC Motor | TB6552FNG | DC_MOTOR_P |  | PN LL : Stop HL :M+High M-Low HH : Short brake
DC_MOTOR_N
DCMOTOR_PWM
JOG Switch |  | JOG_BRT | Right | 평상시 Low, 동작시 High, Schmitt trigger
|  | JOG_AUP | Up
|  | JOG_LCEN | Center
|  | JOG_CLT | Left
|  | JOG_DDN | Down
I2C |  | SCL | with P/U | PCA9535(address 0100000) : 7-segment
|  | SDA | with P/U | SHT20(address ) : Temp/Humi sensor
BH1750(address ) : Light sensor
SPI |  | SPI_SCLK
SPI_MOSI
SPI_MISO
|  | ADC_CS |  | ADC : CH0-CDS/CH1-VR/CH2-SOUND
|  | EEPROM_CS |  | EEPROM : AT25160B
Piezo |  | PIEZO
IR receiver |  | IR_RECEIVE
PIR |  | PIR
Ultrasonic |  | ULTRA_TRIG
ULTRA_ECHO
Analog |  | A_CDS
A_PIR
A_SOUND
A_VR
[MCU board]
USB to UART |  | UART1_RX
UART1_TX
CAN |  | CAN_TX
CAN_RX
LED |  | LED0 |  | Low ON
|  | LED1 |  | Low ON
|  | LED2 |  | Low ON
|  | LED3 |  | Low ON
SW_Button |  | SW_BT0 |  | Push High
|  | SW_BT1 |  | Push High
|  | SW_BT2 |  | Push High
Ext_Crystal |  | XTAL0 |  | 25MHz
XTAL1
Accel/Gyro |  | SCL |  | MPU-6050
SDA
ACCEL_INT
Servo |  | SERVO1
SERVO2
SWD |  | SWCLK
SWDIO
Raspberry Pi |  | UART3_TX
UART3_RX
SCL
SDA

## 연결
Pin | Name | Type | I/O | Alternate Functions | Additional functions
14 | PA0-WKUP (PA0) | I/O | FT | USART2_CTS/ UART4_TX/ ETH_MII_CRS / TIM2_CH1_ETR/ TIM5_CH1 / TIM8_ETR/ EVENTOUT | ADC123_IN0/ WKUP |  | A_CDS
15 | PA1 | I/O | FT | USART2_RTS / UART4_RX/ ETH_RMII_REF_CLK / ETH_MII_RX_CLK / TIM5_CH2 / TIMM2_CH2/ EVENTOUT | ADC123_IN1 |  | A_PIR
21 | PA5 | I/O | TTa | SPI1_SCK/ OTG_HS_ULPI_CK / TIM2_CH1_ETR/ TIM8_CHIN/ EVENTOUT | ADC12_IN5/ DAC2_OUT |  | A_SOUND
20 | PA4 | I/O | TTa | SPI1_NSS / SPI3_NSS / USART2_CK / DCMI_HSYNC / OTG_HS_SOF/ I2S3_WS/ EVENTOUT | ADC12_IN4/ DAC1_OUT |  | A_VR
54 | PD2 | I/O | FT | TIM3_ETR/UART5_RX/ SDIO_CMD / DCMI_D11/ EVENTOUT |  |  | ACCEL_INT
23 | PA7 | I/O | FT | SPI1_MOSI/ TIM8_CH1N / TIM14_CH1/TIM3_CH2/ ETH_MII_RX_DV / TIM1_CH1N / RMII_CRS_DV/ EVENTOUT | ADC12_IN7 |  | ADC_CS
61 | PB8 | I/O | FT | TIM4_CH3/SDIO_D4/ TIM10_CH1 / DCMI_D6 / ETH_MII_TXD3 / I2C1_SCL/ CAN1_RX/ EVENTOUT |  |  | CAN_RX
62 | PB9 | I/O | FT | SPI2_NSS/ I2S2_WS / TIM4_CH4/ TIM11_CH1/ SDIO_D5 / DCMI_D7 / I2C1_SDA / CAN1_TX/ EVENTOUT |  |  | CAN_TX
59 | PB7 | I/O | FT | I2C1_SDA / FSMC_NL / DCMI_VSYNC / USART1_RX/ TIM4_CH2/ EVENTOUT |  |  | DC_MOTOR_N
58 | PB6 | I/O | FT | I2C1_SCL/ TIM4_CH1 / CAN2_TX / DCMI_D5/USART1_TX/ EVENTOUT |  |  | DC_MOTOR_P
22 | PA6 | I/O | FT | SPI1_MISO / TIM8_BKIN/TIM13_CH1 / DCMI_PIXCLK / TIM3_CH1 / TIM1_BKIN/ EVENTOUT | ADC12_IN6 |  | DCMOTOR_PWM
50 | PA15 (JTDI) | I/O | FT | JTDI/ SPI3_NSS/ I2S3_WS/TIM2_CH1_ETR / SPI1_NSS / EVENTOUT |  |  | EEPROM_CS
35 | PB14 | I/O | FT | SPI2_MISO/ TIM1_CH2N / TIM12_CH1 / OTG_HS_DM/ USART3_RTS / TIM8_CH2N/I2S2ext_SD/ EVENTOUT |  |  | IR_RECEIVE
26 | PB0 | I/O | FT | TIM3_CH3 / TIM8_CH2N/ OTG_HS_ULPI_D1/ ETH_MII_RXD2 / TIM1_CH2N/ EVENTOUT | ADC12_IN8 |  | JOG_AUP
34 | PB13 | I/O | FT | SPI2_SCK / I2S2_CK / USART3_CTS/ TIM1_CH1N /CAN2_TX / OTG_HS_ULPI_D6 / ETH_RMII_TXD1 / ETH_MII_TXD1/ EVENTOUT | OTG_HS_VBUS |  | JOG_BRT
27 | PB1 | I/O | FT | TIM3_CH4 / TIM8_CH3N/ OTG_HS_ULPI_D2/ ETH_MII_RXD3 / OTG_HS_INTN / TIM1_CH3N/ EVENTOUT | ADC12_IN9 |  | JOG_LCEN
33 | PB12 | I/O | FT | SPI2_NSS / I2S2_WS / I2C2_SMBA/ USART3_CK/ TIM1_BKIN / CAN2_RX / OTG_HS_ULPI_D5/ ETH_RMII_TXD0 / ETH_MII_TXD0/ OTG_HS_ID/ EVENTOUT |  |  | JOG_LCEN
28 | PB2-BOOT1 (PB2) | I/O | FT | EVENTOUT |  |  | JOG_LCEN
10 | PC2 | I/O | FT | SPI2_MISO / OTG_HS_ULPI_DIR / TH_MII_TXD2 /I2S2ext_SD/ EVENTOUT | ADC123_IN12 |  | LED0
11 | PC3 | I/O | FT | SPI2_MOSI / I2S2_SD / OTG_HS_ULPI_NXT / ETH_MII_TX_CLK/ EVENTOUT | ADC123_IN13 |  | LED1
24 | PC4 | I/O | FT | ETH_RMII_RX_D0 / ETH_MII_RX_D0/ EVENTOUT | ADC12_IN14 |  | LED2
25 | PC5 | I/O | FT | ETH_RMII_RX_D1 / ETH_MII_RX_D1/ EVENTOUT | ADC12_IN15 |  | LED3
36 | PB15 | I/O | FT | SPI2_MOSI / I2S2_SD/ TIM1_CH3N / TIM8_CH3N / TIM12_CH2 / OTG_HS_DP/ EVENTOUT |  |  | PIEZO
29 | PB10 | I/O | FT | SPI2_SCK / I2S2_CK / I2C2_SCL/ USART3_TX / OTG_HS_ULPI_D3 / ETH_MII_RX_ER / TIM2_CH3/ EVENTOUT |  |  | SCL
30 | PB11 | I/O | FT | I2C2_SDA/USART3_RX/ OTG_HS_ULPI_D4 / ETH_RMII_TX_EN/ ETH_MII_TX_EN / TIM2_CH4/ EVENTOUT |  |  | SDA
37 | PC6 | I/O | FT | I2S2_MCK / TIM8_CH1/SDIO_D6 / USART6_TX / DCMI_D0/TIM3_CH1/ EVENTOUT |  |  | SERVO1
38 | PC7 | I/O | FT | I2S3_MCK / TIM8_CH2/SDIO_D7 / USART6_RX / DCMI_D1/TIM3_CH2/ EVENTOUT |  |  | SERVO2
56 | PB4 (NJTRST) | I/O | FT | NJTRST/ SPI3_MISO / TIM3_CH1 / SPI1_MISO / I2S3ext_SD/ EVENTOUT |  |  | SPI_MISO
57 | PB5 | I/O | FT | I2C1_SMBA/ CAN2_RX / OTG_HS_ULPI_D7 / ETH_PPS_OUT/TIM3_CH 2 / SPI1_MOSI/ SPI3_MOSI / DCMI_D10 / I2S3_SD/ EVENTOUT |  |  | SPI_MOSI
55 | PB3 (JTDO/ TRACESWO) | I/O | FT | JTDO/ TRACESWO/ SPI3_SCK / I2S3_CK / TIM2_CH2 / SPI1_SCK/ EVENTOUT |  |  | SPI_SCLK
41 | PA8 | I/O | FT | MCO1 / USART1_CK/ TIM1_CH1/ I2C3_SCL/ OTG_FS_SOF/ EVENTOUT |  |  | SW_BT0
44 | PA11 | I/O | FT | USART1_CTS / CAN1_RX / TIM1_CH4 / OTG_FS_DM/ EVENTOUT |  |  | SW_BT1
45 | PA12 | I/O | FT | USART1_RTS / CAN1_TX/ TIM1_ETR/ OTG_FS_DP/ EVENTOUT |  |  | SW_BT2
53 | PC12 | I/O | FT | UART5_TX/SDIO_CK / DCMI_D9 / SPI3_MOSI /I2S3_SD / USART3_CK/ EVENTOUT |  |  | TLCD_D4
2 | PC13 | I/O | FT | EVENTOUT | RTC_AF1 |  | TLCD_D5
3 | PC14-OSC32_IN (PC14) |  |  | EVENTOUT | OSC32_IN |  | TLCD_D6
4 | PC15- OSC32_OUT (PC15) | I/O | FT | EVENTOUT | OSC32_OUT |  | TLCD_D7
40 | PC9 | I/O | FT | I2S_CKIN/ MCO2 / TIM8_CH4/SDIO_D1 / /I2C3_SDA / DCMI_D3 / TIM3_CH4/ EVENTOUT |  |  | TLCD_E
39 | PC8 | I/O | FT | TIM8_CH3/SDIO_D0 /TIM3_CH3/ USART6_CK / DCMI_D2/ EVENTOUT |  |  | TLCD_RS
17 | PA3 | I/O | FT | USART2_RX/TIM5_CH4 / TIM9_CH2 / TIM2_CH4 / OTG_HS_ULPI_D0 / ETH_MII_COL/ EVENTOUT | ADC123_IN3 |  | UART_RX_LED2
16 | PA2 | I/O | FT | USART2_TX/TIM5_CH3 / TIM9_CH1 / TIM2_CH3 / ETH_MDIO/ EVENTOUT | ADC123_IN2 |  | UART_TX_LED1
43 | PA10 | I/O | FT | USART1_RX/ TIM1_CH3/ OTG_FS_ID/DCMI_D1/ EVENTOUT |  |  | UART1_RX
42 | PA9 | I/O | FT | USART1_TX/ TIM1_CH2 / I2C3_SMBA / DCMI_D0/ EVENTOUT | OTG_FS_VBUS |  | UART1_TX
9 | PC1 | I/O | FT | ETH_MDC/ EVENTOUT | ADC123_IN11 |  | ULTRA_ECHO
8 | PC0 | I/O | FT | OTG_HS_ULPI_STP/ EVENTOUT | ADC123_IN10 |  | ULTRA_TRIG
60 | BOOT0 | I | B |  | VPP
7 | NRST | I/O | RST
46 | PA13 (JTMS-SWDIO) | I/O | FT | JTMS-SWDIO/ EVENTOUT |  | SWDIO
49 | PA14 (JTCK-SWCLK) | I/O | FT | JTCK-SWCLK/ EVENTOUT |  | SWCLK
51 | PC10 | I/O | FT | SPI3_SCK / I2S3_CK/ UART4_TX/SDIO_D2 / DCMI_D8 / USART3_TX/ EVENTOUT |  | UART3_TX
52 | PC11 | I/O | FT | UART4_RX/ SPI3_MISO / SDIO_D3 / DCMI_D4/USART3_RX / I2S3ext_SD/ EVENTOUT |  | UART3_RX
5 | PH0-OSC_IN (PH0) | I/O | FT | EVENTOUT | OSC_IN | 25MHz
6 | PH1-OSC_OUT (PH1) | I/O | FT | EVENTOUT | OSC_OUT
1 | VBAT | S
31 | VCAP_1 | S
47 | VCAP_2 | S
19 | VDD | S
32 | VDD | S
48 | VDD | S
64 | VDD | S
13 | VDDA | S
18 | VSS | S
63 | VSS | S
12 | VSSA | S

## Sheet1
1 | 6 | 6 | C1 | 6 | VBAT | S
2 | 7 | 7 | D1 | 8 | PC13 | I/O | FT | (2)(3) | EVENTOUT | RTC_AF1